## MT32-zero-breakout
Reference | Quantity | Value | Footprint | Manufacturer | Part No. | Notes
C1 | 1 | 100nF | Capacitor_THT:C_Disc_D9.0mm_W2.5mm_P5.00mm | Kyocera | AR211C104K4RTR2 | 0.1uF / 100nF
D1 | 1 | 1N4148 | Diode_THT:D_DO-35_SOD27_P7.62mm_Horizontal | Onsemi | 1N4148
J1 | 1 | Raspberry_Pi_0_2_3 | Connector_PinHeader_2.54mm:PinHeader_2x20_P2.54mm_Vertical | Adafruit | 2222 | This is a female header. Check how you want to connect it first! Direct solder for slim fit.
J2 | 1 | DAC Board | Connector_PinHeader_2.54mm:PinHeader_1x06_P2.54mm_Vertical | Samtec | TSW-150-07-T-S | Use part of a Samtec TSW-150-07-T-S. Or solder wires direct.
J3 | 1 | SUPPORT | Connector_PinHeader_2.54mm:PinHeader_1x01_P2.54mm_Vertical | Samtec | TSW-150-07-T-S | Use part of a Samtec TSW-150-07-T-S. Or solder wires direct.
J4 | 1 | DISPLAY | Connector_PinHeader_2.54mm:PinHeader_1x04_P2.54mm_Vertical | Samtec | TSW-150-07-T-S | Use part of a Samtec TSW-150-07-T-S. Or solder wires direct.
J5 | 1 | BUTTON 1 | Connector_PinHeader_2.54mm:PinHeader_1x02_P2.54mm_Vertical | Samtec | TSW-150-07-T-S | Use part of a Samtec TSW-150-07-T-S. Or solder wires direct.
J6 | 1 | BUTTON 2 | Connector_PinHeader_2.54mm:PinHeader_1x02_P2.54mm_Vertical | Samtec | TSW-150-07-T-S | Use part of a Samtec TSW-150-07-T-S. Or solder wires direct.
J7 | 1 | ROTARY | Connector_PinHeader_2.54mm:PinHeader_1x04_P2.54mm_Vertical | Samtec | TSW-150-07-T-S | Use part of a Samtec TSW-150-07-T-S. Or solder wires direct.
J8 | 1 | MIDI | Connector_PinHeader_2.54mm:PinHeader_1x03_P2.54mm_Vertical | Samtec | TSW-150-07-T-S | Use part of a Samtec TSW-150-07-T-S. Or solder wires direct.
R1 | 1 | 1k | Resistor_THT:R_Axial_DIN0207_L6.3mm_D2.5mm_P7.62mm_Horizontal | TE Connectivity | LR0204F1K0
R2 | 1 | 220 | Resistor_THT:R_Axial_DIN0207_L6.3mm_D2.5mm_P7.62mm_Horizontal | TE Connectivity | LR0204F220R
U1 | 1 | H11L1 | Package_DIP:DIP-6_W7.62mm | Onsemi | H11L1M
Mouser Cart Link: |  | Link